## Données
DONNEES
Donnée Arme & Optique
Distance Canon/lunette : | 5 | cm
Valeur 1 click lunette : | 1/4 MOA
Distance zérotage lunette : | 100 | m
Incrément Table : | 50 | m
Données Ogive |  |  | 241 | 1/4 MOA
|  |  |  | 1/8 MOA | 50
Type Ogive |  |  |  | 1 cm | 100
Vitesse initiale : | 850 | m/s
Masse Ogive : | 167 | grains
Coef. Ballistique : | 0.47
Données Atmosphérique
Altitude : | 12 | m
Température : | 15 | °C
Vitesse vent : | 5 | m/s

## Table
Ogive 0.308 - 167gr - Lapua Scenar GB422 CB = 0,47
V0 = | 850 | m/s |  |  |  | Zéro = | 100 | m
Vent = | 5 | m/s |  |  |  | 1 Click = |  | 1/4 MOA
Distance | Vitesse m/s | Temps (s) | FLECHE |  |  | DERIVE
|  |  | cm | MOA | Click | cm | MOA | Click
50 | 817.4736 | 0.061186 | -0.66088 | -0.45431 | 1.8174 | 0.79142 | 0.54405 | 2.1764
100 | 785.7744 | 0.12484 | 0 | 0 | 0 | 2.596 | 0.89228 | 3.5694
150 | 754.6848 | 0.19112 | -3.2745 | -0.75035 | 3.0016 | 5.543 | 1.2701 | 5.081
200 | 724.5096 | 0.26015 | -10.8039 | -1.8568 | 7.4275 | 9.7725 | 1.6795 | 6.7184
250 | 694.944 | 0.33213 | -23.1268 | -3.1796 | 12.7195 | 15.6969 | 2.1581 | 8.6331
300 | 665.988 | 0.40723 | -40.6931 | -4.6623 | 18.6506 | 23.3304 | 2.673 | 10.6929
350 | 637.6416 | 0.48567 | -63.8139 | -6.2669 | 25.0692 | 32.5206 | 3.1937 | 12.7757
400 | 610.2096 | 0.56764 | -92.2978 | -7.9311 | 31.7267 | 42.6665 | 3.6663 | 14.6663
450 | 583.0824 | 0.65342 | -127.0582 | -9.7049 | 38.8225 | 54.5021 | 4.163 | 16.6531
500 | 557.1744 | 0.74319 | -170.2106 | -11.7009 | 46.8069 | 69.3262 | 4.7657 | 19.0643
550 | 532.1808 | 0.83718 | -221.2811 | -13.8288 | 55.3191 | 86.1057 | 5.3811 | 21.526
600 | 507.7968 | 0.93568 | -281.9914 | -16.1543 | 64.6217 | 105.6392 | 6.0517 | 24.2085
650 | 484.632 | 1.0389 | -350.6142 | -18.5404 | 74.1668 | 126.2751 | 6.6774 | 26.7115
700 | 461.772 | 1.1472 | -430.0901 | -21.1185 | 84.4802 | 149.6435 | 7.3479 | 29.3936
750 | 439.8264 | 1.2609 | -518.1864 | -23.748 | 94.9989 | 174.0696 | 7.9774 | 31.9121
800 | 420.3192 | 1.3799 | -626.5364 | -26.919 | 107.6837 | 204.6032 | 8.7907 | 35.1654
850 | 401.7264 | 1.5044 | -745.7791 | -30.1574 | 120.6382 | 236.1903 | 9.5509 | 38.2065
900 | 384.3528 | 1.6346 | -878.4712 | -33.5496 | 134.2081 | 269.6686 | 10.2989 | 41.1985
950 | 367.5888 | 1.7706 | -1028.3946 | -37.2082 | 148.8435 | 306.3358 | 11.0835 | 44.3372
1000 | 354.1776 | 1.9119 | -1202.2388 | -41.3231 | 165.3044 | 347.1701 | 11.9329 | 47.7349
1050 | 341.376 | 2.0584 | -1390.0464 | -45.5032 |  | 388.7735 | 12.7265
1100 | 330.4032 | 2.2098 | -1607.2632 | -50.2223 |  | 435.4075 | 13.6052
1150 | 320.9544 | 2.3656 | -1838.3535 | -54.9457 |  | 481.6086 | 14.3946
1200 | 312.42 | 2.5257 | -2096.0249 | -60.0368 |  | 531.1123 | 15.2127
1250 | 304.8 | 2.6898 | -2379.8837 | -65.4407 |  | 583.2196 | 16.037
1300 | 297.7896 | 2.8578 | -2686.749 | -71.0372 |  | 636.8212 | 16.8375
1350 | 291.3888 | 3.0294 | -3026.4662 | -77.0556 |  | 693.9575 | 17.6686
1400 | 285.5976 | 3.2045 | -3381.0947 | -83.0102 |  | 750.0748 | 18.4153
1450 | 280.1112 | 3.3831 | -3765.5027 | -89.2601 |  | 808.6057 | 19.1677
1500 | 274.9296 | 3.565 | -4175.7857 | -95.6862 |  | 868.4288 | 19.8996
1550 | 269.748 | 3.7505 | -4636.2722 | -102.811 |  | 934.2538 | 20.7174
1600 | 265.176 | 3.9391 | -5103.747 | -109.6406 |  | 996.952 | 21.4169
1650 | 260.604 | 4.131 | -5618.2335 | -117.0356 |  | 1064.3551 | 22.172
1700 | 256.3368 | 4.3261 | -6149.7753 | -124.3405 |  | 1130.6363 | 22.86
1750 | 252.0696 | 4.5246 | -6734.9246 | -132.2808 |  | 1202.0667 | 23.6098
1800 | 248.1072 | 4.7262 | -7329.0821 | -139.9521 |  | 1270.904 | 24.2685
1850 | 244.1448 | 4.931 | -7975.7505 | -148.1843 |  | 1344.1811 | 24.974
1900 | 240.4872 | 5.139 | -8621.582 | -155.968 |  | 1413.499 | 25.5708
1950 | 236.8296 | 5.3502 | -9331.0775 | -164.4748 |  | 1488.4731 | 26.2367
2000 | 233.172 | 5.5647 | -10096.2751 | -173.5136 |  | 1567.4859 | 26.9387
20° 5 Mph 2,24 m/s 8,05 km/h
45° 10 Mph 4,48 m/s 16,10 km/h
60° 15 Mph 6,71 m/s 24,15 km/h
90° 20 Mph 8,94 m/s 32,20 km/h

## ogives
1
2 | .243 | .243 - 55gr - SierraBlitzking 1502 | Sierra Blitzking 1502 | 55 | .243 | 0.18 | Ogive 0.243 - 55gr - Sierra Blitzking 1502 CB = 0,18
3 | .243 | .243 - 58gr - Hornady V-MAX 22411 | Hornady V-MAX 22411 | 58 | .243 | 0.25 | Ogive 0.243 - 58gr - Hornady V-MAX 22411 CB = 0,25
4 | .243 | .243 - 60gr - Berger MEF | Berger MEF | 60 | .243 | 0.207 | Ogive 0.243 - 60gr - Berger MEF CB = 0,207
5 | .243 | .243 - 60gr - Sierra HP 1500 | SierraHP 1500 | 60 | .243 | 0.179 | Ogive 0.243 - 60gr - Sierra HP 1500 CB = 0,179
6 | .243 | .243 - 62gr - Berger | Berger | 62 | .243 | 0.252 | Ogive 0.243 - 62gr - Berger CB = 0,252
7 | .243 | .243 - 62gr - Berger MEF | Berger MEF | 62 | .243 | 0.217 | Ogive 0.243 - 62gr - Berger MEF CB = 0,217
8 | .243 | .243 - 62gr - Berger ND | Berger ND | 65 | .243 | 0.26 | Ogive 0.243 - 62gr - Berger ND CB = 0,26
9 | .243 | .243 - 65gr - Berger | Berger | 65 | .243 | 0.259 | Ogive 0.243 - 65gr - Berger CB = 0,259
10 | .243 | .243 - 65gr - Berger MEF | Berger MEF | 65 | .243 | 0.229 | Ogive 0.243 - 65gr - Berger MEF CB = 0,229
11 | .243 | .243 - 65gr - Berger ND | Berger ND | 65 | .243 | 0.265 | Ogive 0.243 - 65gr - Berger ND CB = 0,265
12 | .243 | .243 - 65gr - Berger BT | Berger BT | 65 | .243 | 0.281 | Ogive 0.243 - 65gr - Berger BT CB = 0,281
13 | .243 | .243 - 65gr - Berger SJ | BergerSJ | 65 | .243 | 0.258 | Ogive 0.243 - 65gr - Berger SJ CB = 0,258
14 | .243 | .243 - 65gr - Hornady V-Max | Hornady V-Max | 65 | .243 | 0.281 | Ogive 0.243 - 65gr - Hornady V-Max CB = 0,281
15 | .243 | .243 - 65gr - Hornady V-MAX 22415 | Hornady V-MAX 22415 | 65 | .243 | 0.28 | Ogive 0.243 - 65gr - Hornady V-MAX 22415 CB = 0,28
16 | .243 | .243 - 66gr - Berger LD 15 Ogive | Berger LD 15 Ogive | 66 | .243 | 0.303 | Ogive 0.243 - 66gr - Berger LD 15 Ogive CB = 0,303
17 | .243 | .243 - 68gr - Berger | Berger | 68 | .243 | 0.271 | Ogive 0.243 - 68gr - Berger CB = 0,271
18 | .243 | .243 - 68gr - Berger MEF | Berger MEF | 68 | .243 | 0.24 | Ogive 0.243 - 68gr - Berger MEF CB = 0,24
19 | .243 | .243 - 68gr - Berger ND | Berger ND | 68 | .243 | 0.278 | Ogive 0.243 - 68gr - Berger ND CB = 0,278
20 | .243 | .243 - 69gr - Berger LD 15 Ogive | Berger LD 15 Ogive | 69 | .243 | 0.315 | Ogive 0.243 - 69gr - Berger LD 15 Ogive CB = 0,315
21 | .243 | .243 - 70gr - Berger | Berger | 70 | .243 | 0.278 | Ogive 0.243 - 70gr - Berger CB = 0,278
22 | .243 | .243 - 70gr - Berger MEF | Berger MEF | 70 | .243 | 0.243 | Ogive 0.243 - 70gr - Berger MEF CB = 0,243
23 | .243 | .243 - 70gr - HornadySP 2410 | Hornady SP 2410 | 70 | .243 | 0.269 | Ogive 0.243 - 70gr - HornadySP 2410 CB = 0,269
24 | .243 | .243 - 70gr - Hornady SXSP 2415 | Hornady SXSP 2415 | 70 | .243 | 0.269 | Ogive 0.243 - 70gr - Hornady SXSP 2415 CB = 0,269
25 | .243 | .243 - 70gr - Sierra Blitzking 1507 | Sierra Blitzking 1507 | 70 | .243 | 0.321 | Ogive 0.243 - 70gr - Sierra Blitzking 1507 CB = 0,321
26 | .243 | .243 - 70gr - SierraHPBT MatchK 1505 | SierraHPBT MatchK 1505 | 70 | .243 | 0.255 | Ogive 0.243 - 70gr - Sierra HPBT MatchK 1505 CB = 0,255
27 | .243 | .243 - 71gr - BergerBT | BergerBT | 71 | .243 | 0.312 | Ogive 0.243 - 71gr - Berger BT CB = 0,312
28 | .243 | .243 - 71gr - BergerBT MEF | BergerBT MEF | 71 | .243 | 0.282 | Ogive 0.243 - 71gr - Berger BT MEF CB = 0,282
29 | .243 | .243 - 74gr - Berger | Berger | 74 | .243 | 0.287 | Ogive 0.243 - 74gr - Berger CB = 0,287
30 | .243 | .243 - 74gr - Berger MEF | Berger MEF | 74 | .243 | 0.25 | Ogive 0.243 - 74gr - Berger MEF CB = 0,25
31 | .243 | .243 - 75gr - Hornady V-MAX 22420 | Hornady V-MAX 22420 | 75 | .243 | 0.33 | Ogive 0.243 - 75gr - Hornady V-MAX 22420 CB = 0,33
32 | .243 | .243 - 75gr - HornadyHP 2420 | HornadyHP 2420 | 75 | .243 | 0.294 | Ogive 0.243 - 75gr - Hornady HP 2420 CB = 0,294
33 | .243 | .243 - 75gr - SierraHP 1510 | SierraHP 1510 | 75 | .243 | 0.213 | Ogive 0.243 - 75gr - Sierra HP 1510 CB = 0,213
34 | .243 | .243 - 77gr - LapuaHP G490 | LapuaHP G490 | 77 | .243 | 0.34 | Ogive 0.243 - 77gr - Lapua HP G490 CB = 0,34
35 | .243 | .243 - 80gr - Berger | Berger | 80 | .243 | 0.308 | Ogive 0.243 - 80gr - Berger CB = 0,308
36 | .243 | .243 - 80gr - Berger MEF | Berger MEF | 80 | .243 | 0.273 | Ogive 0.243 - 80gr - Berger MEF CB = 0,273
37 | .243 | .243 - 80gr - Hornady FMJ 2430 | Hornady FMJ 2430 | 80 | .243 | 0.261 | Ogive 0.243 - 80gr - Hornady FMJ 2430 CB = 0,261
38 | .243 | .243 - 80gr - HornadySPSSPistol 2435 | HornadySPSSPistol 2435 | 80 | .243 | 0.283 | Ogive 0.243 - 80gr - Hornady SPSSPistol 2435 CB = 0,283
39 | .243 | .243 - 80gr - SierraSPBTBlitz 1515 | SierraSPBTBlitz 1515 | 80 | .243 | 0.313 | Ogive 0.243 - 80gr - SierraSPBTBlitz 1515 CB = 0,313
40 | .243 | .243 - 80gr - SierraSPSSPistol 7150 | SierraSPSSPistol 7150 | 80 | .243 | 0.283 | Ogive 0.243 - 80gr - Sierra SPSSPistol 7150 CB = 0,283
41 | .243 | .243 - 85gr - LapuaSP E360 | LapuaSP E360 | 85 | .243 | 0.295 | Ogive 0.243 - 85gr - Lapua SP E360 CB = 0,295
42 | .243 | .243 - 85gr - SierraHPBT 1530 | SierraHPBT 1530 | 85 | .243 | 0.285 | Ogive 0.243 - 85gr - Sierra HPBT 1530 CB = 0,285
43 | .243 | .243 - 85gr - SierraSP 1520 | SierraSP 1520 | 85 | .243 | 0.31 | Ogive 0.243 - 85gr - Sierra SP 1520 CB = 0,31
44 | .243 | .243 - 87gr - Hornady V-MAX 22440 | Hornady V-MAX 22440 | 87 | .243 | 0.4 | Ogive 0.243 - 87gr - Hornady V-MAX 22440 CB = 0,4
45 | .243 | .243 - 87gr - HornadyBTHP 2442 | HornadyBTHP 2442 | 87 | .243 | 0.376 | Ogive 0.243 - 87gr - Hornady BTHP 2442 CB = 0,376
46 | .243 | .243 - 87gr - HornadySP 2440 | HornadySP 2440 | 87 | .243 | 0.327 | Ogive 0.243 - 87gr - Hornady SP 2440 CB = 0,327
47 | .243 | .243 - 88gr - BergerLD MEF | BergerLD MEF | 88 | .243 | 0.335 | Ogive 0.243 - 88gr - Berger LD MEF CB = 0,335
48 | .243 | .243 - 90gr - BergerBT | BergerBT | 90 | .243 | 0.403 | Ogive 0.243 - 90gr - Berger BT CB = 0,403
49 | .243 | .243 - 90gr - BergerBT MEF | BergerBT MEF | 90 | .243 | 0.334 | Ogive 0.243 - 90gr - Berger BT MEF CB = 0,334
50 | .243 | .243 - 90gr - Lapua FMJ E342 | Lapua FMJ E342 | 90 | .243 | 0.385 | Ogive 0.243 - 90gr - Lapua FMJ E342 CB = 0,385
51 | .243 | .243 - 90gr - Lapua Mega E453 | Lapua Mega E453 | 90 | .243 | 0.257 | Ogive 0.243 - 90gr - Lapua Mega E453 CB = 0,257
52 | .243 | .243 - 90gr - Lapua Naturalis | Lapua Naturalis | 90 | .243 | 0.29 | Ogive 0.243 - 90gr - Lapua Naturalis CB = 0,29
53 | .243 | .243 - 90gr - LapuaHPBTScenar GB493 | LapuaHPBTScenar GB493 | 90 | .243 | 0.42 | Ogive 0.243 - 90gr - Lapua HPBT Scenar GB493 CB = 0,42
54 | .243 | .243 - 90gr - Sierra FMJBT 1535 | Sierra FMJBT 1535 | 90 | .243 | 0.38 | Ogive 0.243 - 90gr - Sierra FMJBT 1535 CB = 0,38
55 | .243 | .243 - 95gr - Berger VLD | Berger VLD | 95 | .243 | 0.515 | Ogive 0.243 - 95gr - Berger VLD CB = 0,515
56 | .243 | .243 - 95gr - HornadySST InterLock 24532 | HornadySST InterLock 24532 | 95 | .243 | 0.355 | Ogive 0.243 - 95gr - Hornady SST InterLock 24532CB = 0,355
57 | .243 | .243 - 100gr - Hornady RN 2455 | Hornady RN 2455 | 100 | .243 | 0.23 | Ogive 0.243 - 100gr - Hornady RN 2455 CB = 0,23
58 | .243 | .243 - 100gr - HornadyBTSP 2453 | HornadyBTSP 2453 | 100 | .243 | 0.405 | Ogive 0.243 - 100gr - Hornady BTSP 2453 CB = 0,405
59 | .243 | .243 - 100gr - HornadySP 2450 | HornadySP 2450 | 100 | .243 | 0.381 | Ogive 0.243 - 100gr - Hornady SP 2450 CB = 0,381
60 | .243 | .243 - 100gr - Lapua MEGA E457 | Lapua MEGA E457 | 100 | .243 | 0.287 | Ogive 0.243 - 100gr - Lapua MEGA E457 CB = 0,287
61 | .243 | .243 - 100gr - SierraSP 1540 | SierraSP 1540 | 100 | .243 | 0.367 | Ogive 0.243 - 100gr - Sierra SP 1540 CB = 0,367
62 | .243 | .243 - 100gr - SierraSPBT 1560 | SierraSPBT 1560 | 100 | .243 | 0.423 | Ogive 0.243 - 100gr - Sierra SPBT 1560 CB = 0,423
63 | .243 | .243 - 100gr - SierraSPSemiSp 1550 | SierraSPSemiSp 1550 | 100 | .243 | 0.27 | Ogive 0.243 - 100gr - Sierra SP SemiSp 1550 CB = 0,27
64 | .243 | .243 - 105gr - Berger VLD | Berger VLD | 105 | .243 | 0.555 | Ogive 0.243 - 105gr - Berger VLD CB = 0,555
65 | .243 | .243 - 105gr - BergerBT | BergerBT | 105 | .243 | 0.424 | Ogive 0.243 - 105gr - Berger BT CB = 0,424
66 | .243 | .243 - 105gr - BergerLTB | BergerLTB | 105 | .243 | 0.432 | Ogive 0.243 - 105gr - Berger LTB CB = 0,432
67 | .243 | .243 - 105gr - Hornady A-MAX 24562 | Hornady A-MAX 24562 | 105 | .243 | 0.5 | Ogive 0.243 - 105gr - Hornady A-MAX 24562 CB = 0,5
68 | .243 | .243 - 105gr - LapuaHPBTScenar GB478 | LapuaHPBTScenar GB478 | 105 | .243 | 0.53 | Ogive 0.243 - 105gr - Lapua HPBT Scenar GB478 CB = 0,53
69 | .243 | .243 - 107gr - SierraHPBT MatchK 1570 | SierraHPBT MatchK 1570 | 107 | .243 | 0.518 | Ogive 0.243 - 107gr - Sierra HPBT MatchK 1570 CB = 0,518
70 | .243 | .243 - 107gr - SierraHPBT MK 1570 | SierraHPBT MK 1570 | 107 | .243 | 0.511 | Ogive 0.243 - 107gr - Sierra HPBT MK 1570 CB = 0,511
71 | .243 | .243 - 115gr - Berger VLD | Berger VLD | 115 | .243 | 0.586 | Ogive 0.243 - 115gr - Berger VLD CB = 0,586
72 | .264 | .264 - 80gr - Norma FMJ RN 66522 | Norma FMJ RN 66522 | 80 | .264 | 0.16 | Ogive 0.264 - 80gr - Norma FMJ RN 66522 CB = 0,16
73 | .264 | .264 - 85gr - Sierra HP 1700 | Sierra HP 1700 | 85 | .264 | 0.221 | Ogive 0.264 - 85gr - Sierra HP 1700 CB = 0,221
74 | .264 | .264 - 95gr - Hornady V-MAX 22601 | Hornady V-MAX 22601 | 95 | .264 | 0.365 | Ogive 0.264 - 95gr - Hornady V-MAX 22601 CB = 0,365
75 | .264 | .264 - 100gr - Hornady SP 2610 | Hornady SP 2610 | 100 | .264 | 0.358 | Ogive 0.264 - 100gr - Hornady SP 2610 CB = 0,358
76 | .264 | .264 - 100gr - Lapua FMJ CES496 | Lapua FMJ CES496 | 100 | .264 | 0.25 | Ogive 0.264 - 100gr - Lapua FMJ CES496 CB = 0,25
77 | .264 | .264 - 100gr - Lapua FMJS341 | Lapua FMJS341 | 100 | .265 | 0.25 | Ogive 0.264 - 100gr - Lapua FMJS341 CB = 0,25
78 | .264 | .264 - 100gr - Norma HP 66520 | Norma HP 66520 | 100 | .264 | 0.32 | Ogive 0.264 - 100gr - Norma HP 66520 CB = 0,32
79 | .264 | .264 - 100gr - Sierra HP 1710 | Sierra HP 1710 | 100 | .264 | 0.255 | Ogive 0.264 - 100gr - Sierra HP 1710 CB = 0,255
80 | .264 | .264 - 107gr - Sierra HPBT MatchK 1715 | Sierra HPBT MatchK 1715 | 107 | .264 | 0.423 | Ogive 0.264 - 107gr - Sierra HPBT MatchK 1715 CB = 0,423
81 | .264 | .264 - 108gr - LapuaHPBT GB404 | LapuaHPBT GB404 | 108 | .264 | 0.347 | Ogive 0.264 - 108gr - LapuaHPBT GB404 CB = 0,347
82 | .264 | .264 - 108gr - Lapua Scenar GB464 | Lapua Scenar GB464 | 108 | .264 | 0.478 | Ogive 0.264 - 108gr - Lapua Scenar GB464 CB = 0,478
83 | .264 | .264 - 120gr - Sierra HPBT MatchK 1725 | Sierra HPBT MatchK 1725 | 120 | .264 | 0.414 | Ogive 0.264 - 120gr - Sierra HPBT MatchK 1725 CB = 0,414
84 | .264 | .264 - 120gr - Sierra SP 1720 | Sierra SP 1720 | 120 | .264 | 0.35 | Ogive 0.264 - 120gr - Sierra SP 1720 CB = 0,35
85 | .264 | .264 - 123gr - Lapua Scenar GB489 | Lapua Scenar GB489 | 108 | .264 | 0.547 | Ogive 0.264 - 123gr - Lapua Scenar GB489 CB = 0,547
86 | .264 | .264 - 129gr - Hornady SP 2620 | Hornady SP 2620 | 129 | .264 | 0.445 | Ogive 0.264 - 129gr - Hornady SP 2620 CB = 0,445
87 | .264 | .264 - 129gr - Hornady SST InterLock 26202 | Hornady SST InterLock 26202 | 129 | .264 | 0.485 | Ogive 0.264 - 129gr - Hornady SST InterLock 26202CB = 0,485
88 | .264 | .264 - 130gr - Norma VLD Diamond 66508 | Norma VLD Diamond 66508 | 130 | .264 | 0.61 | Ogive 0.264 - 130gr - Norma VLD Diamond 66508CB = 0,61
89 | .264 | .264 - 139gr - Lapua Scenar GB458 | Lapua Scenar GB458 | 139 | .264 | 0.615 | Ogive 0.264 - 139gr - Lapua Scenar GB458 CB = 0,615
90 | .264 | .264 - 139gr - Norma FMJ Elektron 66516 | Norma FMJ Elektron 66516 | 139 | .264 | 0.58 | Ogive 0.264 - 139gr - Norma FMJ Elektron 66516CB = 0,58
91 | .264 | .264 - 139gr - Norma HP 66517 | Norma HP 66517 | 139 | .264 | 0.51 | Ogive 0.264 - 139gr - Norma HP 66517 CB = 0,51
92 | .264 | .264 - 139gr - Norma PlastSpitz 66512 | Norma PlastSpitz 66512 | 139 | .264 | 0.39 | Ogive 0.264 - 139gr - Norma PlastSpitz 66512 CB = 0,39
93 | .264 | .264 - 139gr - Norma SemiSP 66531 | Norma SemiSP 66531 | 139 | .264 | 0.41 | Ogive 0.264 - 139gr - Norma SemiSP 66531 CB = 0,41
94 | .264 | .264 - 139gr - Norma VULKAN 66533 | Norma VULKAN 66533 | 139 | .264 | 0.32 | Ogive 0.264 - 139gr - Norma VULKAN 66533 CB = 0,32
95 | .264 | .264 - 140gr - Berger VLD | Berger VLD | 140 | .264 | 0.622 | Ogive 0.264 - 140gr - Berger VLD CB = 0,622
96 | .264 | .264 - 140gr - Hornady A-MAX 26332 | Hornady A-MAX 26332 | 140 | .264 | 0.55 | Ogive 0.264 - 140gr - Hornady A-MAX 26332 CB = 0,55
97 | .264 | .264 - 140gr - Hornady SP 2630 | Hornady SP 2630 | 140 | .264 | 0.465 | Ogive 0.264 - 140gr - Hornady SP 2630 CB = 0,465
98 | .264 | .264 - 140gr - Hornady SST 26302 | Hornady SST 26302 | 140 | .264 | 0.52 | Ogive 0.264 - 140gr - Hornady SST 26302 CB = 0,52
99 | .264 | .264 - 140gr - Lapua NaturalisN507 | Lapua NaturalisN507 | 140 | .264 | 0.324 | Ogive 0.264 - 140gr - Lapua NaturalisN507 CB = 0,324
100 | .264 | .264 - 140gr - Sierra HPBT MatchK 1740 | Sierra HPBT MatchK 1740 | 140 | .264 | 0.526 | Ogive 0.264 - 140gr - Sierra HPBT MatchK 1740 CB = 0,526
101 | .264 | .264 - 140gr - Sierra HPBT MK 1740 | Sierra HPBT MK 1740 | 140 | .264 | 0.518 | Ogive 0.264 - 140gr - Sierra HPBT MK 1740 CB = 0,518
102 | .264 | .264 - 140gr - Sierra SPBT 1730 | Sierra SPBT 1730 | 140 | .264 | 0.486 | Ogive 0.264 - 140gr - Sierra SPBT 1730 CB = 0,486
103 | .264 | .264 - 142gr - Sierra HPBT MatchK 1742 | Sierra HPBT MatchK 1742 | 142 | .264 | 0.584 | Ogive 0.264 - 142gr - Sierra HPBT MatchK 1742 CB = 0,584
104 | .264 | .264 - 144gr - Lapua FMJBTB343 | Lapua FMJBTB343 | 144 | .265 | 0.625 | .265 - 144gr - Lapua FMJ BTB343 CB = 0,625
105 | .264 | .264 - 155gr - Lapua MEGA E471 | Lapua MEGA E471 | 155 | .264 | 0.377 | Ogive 0.264 - 155gr - Lapua MEGA E471 CB = 0,377
106 | .264 | .264 - 155gr - Lapua SPFN E390 | Lapua SPFN E390 | 155 | .264 | 0.371 | Ogive 0.264 - 155gr - Lapua SPFN E390 CB = 0,371
107 | .264 | .264 - 155gr - Sierra HPBTLR MatchK 9570 | Sierra HPBTLR MatchK 9570 | 155 | .264 | 0.56 | Ogive 0.264 - 155gr - Sierra HPBT LR MatchK 9570CB = 0,56
108 | .264 | .264 - 156gr - Norma ORYX 66524 | Norma ORYX 66524 | 156 | .264 | 0.36 | Ogive 0.264 - 156gr - Norma ORYX 66524 CB = 0,36
109 | .264 | .264 - 156gr - Norma SP Alaska 66532 | Norma SP Alaska 66532 | 156 | .264 | 0.27 | Ogive 0.264 - 156gr - Norma SP Alaska 66532 CB = 0,27
110 | .264 | .264 - 156gr - Norma VULKAN 66535 | Norma VULKAN 66535 | 156 | .264 | 0.35 | Ogive 0.264 - 156gr - Norma VULKAN 66535 CB = 0,35
111 | .264 | .264 - 160gr - Hornady RN 2640 | Hornady RN 2640 | 160 | .264 | 0.283 | Ogive 0.264 - 160gr - Hornady RN 2640 CB = 0,283
112 | .264 | .264 - 160gr - Sierra SPSemiSp 1750 | Sierra SPSemiSp 1750 | 160 | .264 | 0.347 | Ogive 0.264 - 160gr - Sierra SP SemiSp 1750 CB = 0,347
113 | .284 | .284 - 100gr - Hornady HP 2800 | Hornady HP 2800 | 100 | .284 | 0.279 | Ogive 0.284 - 100gr - Hornady HP 2800 CB = 0,279
114 | .284 | .284 - 100gr - Sierra HP 1895 | Sierra HP 1895 | 100 | .284 | 0.205 | Ogive 0.284 - 100gr - Sierra HP 1895 CB = 0,205
115 | .284 | .284 - 110gr - Norma SP Spitz | Norma SP Spitz | 110 | 0.284 | 0.36 | Ogive 0.284 - 110gr - Norma SP Spitz CB = 0,36
116 | .284 | .284 - 120gr - Hornady V-Max 22810 | Hornady V-Max 22810 | 120 | .284 | 0.365 | Ogive 0.284 - 120gr - Hornady V-Max 22810 CB = 0,365
117 | .284 | .284 - 120gr - Hornady HP 2815 | Hornady HP 2815 | 120 | .284 | 0.334 | Ogive 0.284 - 120gr - Hornady HP 2815 CB = 0,334
118 | .284 | .284 - 120gr - Hornady SP 2810 | Hornady SP 2810 | 120 | .284 | 0.35 | Ogive 0.284 - 120gr - Hornady SP 2810 CB = 0,35
119 | .284 | .284 - 120gr - Hornady SPSSPistol 2811 | Hornady SPSSPistol 2811 | 120 | .284 | 0.365 | Ogive 0.284 - 120gr - Hornady SPSSPistol 2811CB = 0,365
120 | .284 | .284 - 120gr - PrviPartizan HP B-401 | PrviPartizan HP B-401 | 120 | .284 | 0.325 | Ogive 0.284 - 120gr - PrviPartizan HP B-401CB = 0,325
121 | .284 | .284 - 120gr - Sierra SP 1900 | Sierra SP 1900 | 120 | .284 | 0.322 | Ogive 0.284 - 120gr - Sierra SP 1900 CB = 0,322
122 | .284 | .284 - 130gr - Sierra HPBT MatchK 1903 | Sierra HPBT MatchK 1903 | 130 | .284 | 0.388 | Ogive 0.284 - 130gr - Sierra HPBT MatchK 1903 CB = 0,388
123 | .284 | .284 - 130gr - Sierra SPSSPistol 7250 | Sierra SPSSPistol 7250 | 130 | .284 | 0.321 | Ogive 0.284 - 130gr - Sierra SP SSPistol 7250 CB = 0,321
124 | .284 | .284 - 139gr - Hornady BTSP 2825 | Hornady BTSP 2825 | 139 | .284 | 0.453 | Ogive 0.284 - 139gr - Hornady BTSP 2825 CB = 0,453
125 | .284 | .284 - 139gr - Hornady InterBond 28209 | Hornady InterBond 28209 | 139 | .284 | 0.486 | Ogive 0.284 - 139gr - Hornady InterBond 28209 CB = 0,486
126 | .284 | .284 - 139gr - Hornady FP 2822 | Hornady FP 2822 | 139 | .284 | 0.196 | Ogive 0.284 - 139gr - Hornady FP 2822 CB = 0,196
127 | .284 | .284 - 139gr - Hornady SP 2820 | Hornady SP 2820 | 139 | .284 | 0.392 | Ogive 0.284 - 139gr - Hornady SP 2820 CB = 0,392
128 | .284 | .284 - 139gr - Hornady SST InterLock 28202 | Hornady SST InterLock 28202 | 139 | .284 | 0.486 | Ogive 0.284 - 139gr - Hornady SST InterLock 28202CB = 0,486
129 | .284 | .284 - 139gr - PrviPartizan SP B-051 | PrviPartizan SP B-051 | 139 | .285 | 0.36 | Ogive 0.284 - 139gr - PrviPartizan SP B-051CB = 0,36
130 | .284 | .284 - 140gr - PrviPartizan PSP BT B-400 | PrviPartizan PSP BT B-400 | 140 | .284 | 0.44 | Ogive 0.284 - 140gr - PrviPartizan PSP BT B-400CB = 0,44
131 | .284 | .284 - 140gr - Sierra SP 1910 | Sierra SP 1910 | 140 | .284 | 0.37 | Ogive 0.284 - 140gr - Sierra SP 1910 CB = 0,37
132 | .284 | .284 - 140gr - Sierra SPBT 1905 | Sierra SPBT 1905 | 140 | .284 | 0.409 | Ogive 0.284 - 140gr - Sierra SPBT 1905 CB = 0,409
133 | .284 | .284 - 145gr - PrviPartizan SP B-123 | PrviPartizan SP B-123 | 145 | .284 | 0.39 | Ogive 0.284 - 145gr - PrviPartizan SP B-123CB = 0,39
134 | .284 | .284 - 150gr - Norma FMJSemiP 67003 | Norma FMJSemiP 67003 | 150 | .284 | 0.44 | Ogive 0.284 - 150gr - Norma FMJ SemiP 67003 CB = 0,44
135 | .284 | .284 - 150gr - Norma SP 67002 | Norma SP 67002 | 150 | 0.284 | 0.43 | Ogive 0.284 - 150gr - Norma SP 67002 CB = 0,43
136 | .284 | .284 - 150gr - PrviPartizan HP BT B-405 | PrviPartizan HP BT B-405 | 150 | .284 | 0.4 | Ogive 0.284 - 150gr - PrviPartizan HP BT B-405CB = 0,4
137 | .284 | .284 - 150gr - Sierra HPBT MatchK 1915 | Sierra HPBT MatchK 1915 | 150 | .284 | 0.422 | Ogive 0.284 - 150gr - Sierra HPBT MatchK 1915 CB = 0,422
138 | .284 | .284 - 150gr - Sierra HPBT MK 1915 | Sierra HPBT MK 1915 | 150 | .284 | 0.427 | Ogive 0.284 - 150gr - Sierra HPBT MK 1915 CB = 0,427
139 | .284 | .284 - 150gr - Sierra SPBT 1913 | Sierra SPBT 1913 | 150 | .284 | 0.428 | Ogive 0.284 - 150gr - Sierra SPBT 1913 CB = 0,428
140 | .284 | .284 - 154gr - Hornady InterBond 28309 | Hornady InterBond 28309 | 154 | .284 | 0.525 | Ogive 0.284 - 154gr - Hornady InterBond 28309 CB = 0,525
141 | .284 | .284 - 154gr - Hornady RN 2835 | Hornady RN 2835 | 154 | .284 | 0.279 | Ogive 0.284 - 154gr - Hornady RN 2835 CB = 0,279
142 | .284 | .284 - 154gr - Hornady SP 2830 | Hornady SP 2830 | 154 | .284 | 0.433 | Ogive 0.284 - 154gr - Hornady SP 2830 CB = 0,433
143 | .284 | .284 - 154gr - Hornady SST InterLock 28302 | Hornady SST InterLock 28302 | 154 | .284 | 0.525 | Ogive 0.284 - 154gr - Hornady SST InterLock 28302CB = 0,525
144 | .284 | .284 - 154gr - Norma SP 67033 | Norma SP 67033 | 154 | .284 | 0.42 | Ogive 0.284 - 154gr - Norma SP 67033 CB = 0,42
145 | .284 | .284 - 156gr - Norma ORYX 67004 | Norma ORYX 67004 | 156 | .284 | 0.34 | Ogive 0.284 - 156gr - Norma ORYX 67004 CB = 0,34
146 | .284 | .284 - 158gr - PrviPartizan Grom B-105 | PrviPartizan Grom B-105 | 158 | .284 | 0.4 | Ogive 0.284 - 158gr - PrviPartizan Grom B-105CB = 0,4
147 | .284 | .284 - 160gr - Federal SP Trophy Bond. | Federal SP Trophy Bond. | 160 | .284 | 0.328 | Ogive 0.284 - 160gr - Federal SP Trophy Bond.CB = 0,328
148 | .284 | .284 - 160gr - Lapua NaturalisN510 | Lapua NaturalisN510 | 160 | .284 | 0.276 | Ogive 0.284 - 160gr - Lapua Naturalis N510 CB = 0,276
149 | .284 | .284 - 160gr - PrviPartizan PSP BT B-403 | PrviPartizan PSP BT B-403 | 160 | .284 | 0.5 | Ogive 0.284 - 160gr - PrviPartizan PSP BT B-403CB = 0,5
150 | .284 | .284 - 160gr - Sierra HPBT 1925 | Sierra HPBT 1925 | 160 | .284 | 0.377 | Ogive 0.284 - 160gr - Sierra HPBT 1925 CB = 0,377
151 | .284 | .284 - 160gr - Sierra SPBT 1920 | Sierra SPBT 1920 | 160 | .284 | 0.447 | Ogive 0.284 - 160gr - Sierra SPBT 1920 CB = 0,447
152 | .284 | .284 - 162gr - Hornady A-MAX 28402 | Hornady A-MAX 28402 | 162 | .284 | 0.625 | Ogive 0.284 - 162gr - Hornady A-MAX 28402 CB = 0,625
153 | .284 | .284 - 162gr - Hornady BTSP 2845 | Hornady BTSP 2845 | 162 | .284 | 0.514 | Ogive 0.284 - 162gr - Hornady BTSP 2845 CB = 0,514
154 | .284 | .284 - 162gr - Hornady SST InterLock 28452 | Hornady SST InterLock 28452 | 162 | .284 | 0.55 | Ogive 0.284 - 162gr - Hornady SST InterLock 28452CB = 0,55
155 | .284 | .284 - 168gr - Berger VLD | Berger VLD | 168 | .284 | 0.63 | Ogive 0.284 - 168gr - Berger VLD CB = 0,63
156 | .284 | .284 - 168gr - Sierra HPBT MatchK 1930 | Sierra HPBT MatchK 1930 | 168 | .284 | 0.48 | Ogive 0.284 - 168gr - Sierra HPBT MatchK 1930 CB = 0,48
157 | .284 | .284 - 168gr - Sierra HPBT MK 1930 | Sierra HPBT MK 1930 | 168 | .284 | 0.48 | Ogive 0.284 - 168gr - Sierra HPBT MK 1930 CB = 0,48
158 | .284 | .284 - 170gr - Lapua MEGA E426 | Lapua MEGA E426 | 170 | .285 | 0.322 | Ogive 0.284 - 170gr - Lapua MEGA E426 CB = 0,322
159 | .284 | .284 - 170gr - Lapua LockBase B442 | Lapua LockBase B442 | 170 | .285 | 0.462 | Ogive 0.284 - 170gr - Lapua LockBase B442 CB = 0,462
160 | .284 | .284 - 170gr - Norma ORYX 67001 | Norma ORYX 67001 | 170 | .284 | 0.37 | Ogive 0.284 - 170gr - Norma ORYX 67001 CB = 0,37
161 | .284 | .284 - 170gr - Norma PPC VULKAN 67006 | Norma PPC VULKAN 67006 | 170 | .284 | 0.35 | Ogive 0.284 - 170gr - Norma PPC VULKAN 67006 CB = 0,35
162 | .284 | .284 - 170gr - Norma VULKAN 67006 | Norma VULKAN 67006 | 170 | .284 | 0.35 | Ogive 0.284 - 170gr - Norma VULKAN 67006 CB = 0,35
163 | .284 | .284 - 170gr - Sierra SPRN 1950 | Sierra SPRN 1950 | 170 | .284 | 0.275 | Ogive 0.284 - 170gr - Sierra SPRN 1950 CB = 0,275
164 | .284 | .284 - 173gr - Lapua SP E295 | Lapua SP E295 | 173 | .285 | 0.313 | Ogive 0.284 - 173gr - Lapua SP E295 CB = 0,313
165 | .284 | .284 - 173gr - PrviPartizan FMJ BT B-141 | PrviPartizan FMJ BT B-141 | 173 | .285 | 0.425 | Ogive 0.284 - 173gr - PrviPartizan FMJ BT B-141CB = 0,425
166 | .284 | .284 - 173gr - PrviPartizan SP B-067 | PrviPartizan SP B-067 | 173 | .285 | 0.44 | Ogive 0.284 - 173gr - PrviPartizan SP B-067CB = 0,44
167 | .284 | .284 - 174gr - PrviPartizan PSP BT B-404 | PrviPartizan PSP BT B-404 | 174 | .284 | 0.54 | Ogive 0.284 - 174gr - PrviPartizan PSP BT B-404CB = 0,54
168 | .284 | .284 - 174gr - PrviPartizan FMJ BT B-127 | PrviPartizan FMJ BT B-127 | 174 | .284 | 0.48 | Ogive 0.284 - 174gr - PrviPartizan FMJ BT B-127CB = 0,48
169 | .284 | .284 - 174gr - PrviPartizan SP B-115 | PrviPartizan SP B-115 | 174 | .284 | 0.465 | Ogive 0.284 - 174gr - PrviPartizan SP B-115CB = 0,465
170 | .284 | .284 - 175gr - Federal SP Trophy Bond. | Federal SP Trophy Bond. | 175 | .284 | 0.465 | Ogive 0.284 - 175gr - Federal SP Trophy Bond.CB = 0,465
171 | .284 | .284 - 175gr - Hornady RN 2855 | Hornady RN 2855 | 175 | .284 | 0.285 | Ogive 0.284 - 175gr - Hornady RN 2855 CB = 0,285
172 | .284 | .284 - 175gr - Hornady SP 2850 | Hornady SP 2850 | 175 | .284 | 0.462 | Ogive 0.284 - 175gr - Hornady SP 2850 CB = 0,462
173 | .284 | .284 - 175gr - Sierra HPBT Matchking 1975 | Sierra HPBT Matchking 1975 | 175 | .284 | 0.608 | Ogive 0.284 - 175gr - Sierra HPBT Matchking 1975CB = 0,608
174 | .284 | .284 - 175gr - Sierra SPBT 1940 | Sierra SPBT 1940 | 175 | .284 | 0.524 | Ogive 0.284 - 175gr - Sierra SPBT 1940 CB = 0,524
175 | .284 | .284 - 180gr - Berger VLD | Berger VLD | 180 | .284 | 0.686 | Ogive 0.284 - 180gr - Berger VLD CB = 0,686
176 | .308 | .308 - 73gr - Lapua HPL403 | Lapua HPL403 | 73 | .308 | 0.12 | Ogive 0.308 - 73gr - Lapua HPL403 CB = 0,12
177 | .308 | .308 - 75gr - Lapua FMJ-RN R429 | Lapua FMJ-RN R429 | 75 | .309 | 0.1277 | Ogive 0.308 - 75gr - Lapua FMJ-RN R429 CB = 0,1277
178 | .308 | .308 - 85gr - Sierra FMJ RN 8005 | Sierra FMJ RN 8005 | 85 | .308 | 0.1 | Ogive 0.308 - 85gr - Sierra FMJ RN 8005 CB = 0,1
179 | .308 | .308 - 90gr - Hornady XTP/HP 31000 | Hornady XTP/HP 31000 | 90 | .308 | 0.142 | Ogive 0.308 - 90gr - Hornady XTP/HP 31000 CB = 0,142
180 | .308 | .308 - 93gr - Lapua FMJ-RN R305 | Lapua FMJ-RN R305 | 93 | .309 | 0.166 | Ogive 0.308 - 93gr - Lapua FMJ-RN R305 CB = 0,166
181 | .308 | .308 - 100gr - Hornady SJ 3005 | Hornady SJ 3005 | 100 | .308 | 0.152 | Ogive 0.308 - 100gr - Hornady SJ 3005 CB = 0,152
182 | .308 | .308 - 100gr - Lapua HP G477 CE | Lapua HP G477 CE | 100 | .309 | 0.17 | Ogive 0.308 - 100gr - Lapua HP G477 CE CB = 0,17
183 | .308 | .308 - 105gr - Lapua HP G450 | Lapua HP G450 | 105 | .308 | 0.168 | Ogive 0.308 - 105gr - Lapua HP G450 CB = 0,168
184 | .308 | .308 - 110gr - Berger | Berger | 110 | .308 | 0.283 | Ogive 0.308 - 110gr - Berger CB = 0,283
185 | .308 | .308 - 110gr - HornadyFMJ 3017 | HornadyFMJ 3017 | 110 | .3075 | 0.178 | Ogive 0.308 - 110gr - HornadyFMJ 3017 CB = 0,178
186 | .308 | .308 - 110gr - Hornady RN 3015 | Hornady RN 3015 | 110 | .308 | 0.15 | Ogive 0.308 - 110gr - Hornady RN 3015 CB = 0,15
187 | .308 | .308 - 110gr - Hornady V-MAX 23010 | Hornady V-MAX 23010 | 110 | .308 | 0.295 | Ogive 0.308 - 110gr - Hornady V-MAX 23010 CB = 0,295
188 | .308 | .308 - 110gr - Hornady SP 3010 | Hornady SP 3010 | 110 | .308 | 0.256 | Ogive 0.308 - 110gr - Hornady SP 3010 CB = 0,256
189 | .308 | .308 - 110gr - Norma FMJ RRN 67610 | Norma FMJ RRN 67610 | 110 | 0.308 | 0.2 | Ogive 0.308 - 110gr - Norma FMJ RRN 67610 CB = 0,2
190 | .308 | .308 - 110gr - Norma SPRN 67621 | Norma SPRN 67621 | 110 | 0.308 | 0.204 | Ogive 0.308 - 110gr - Norma SPRN 67621 CB = 0,204
191 | .308 | .308 - 110gr - Sierra FMJ RN 2105 | Sierra FMJ RN 2105 | 110 | .308 | 0.142 | Ogive 0.308 - 110gr - Sierra FMJ RN 2105 CB = 0,142
192 | .308 | .308 - 110gr - Sierra HP 2110 | Sierra HP 2110 | 110 | .308 | 0.174 | Ogive 0.308 - 110gr - Sierra HP 2110 CB = 0,174
193 | .308 | .308 - 110gr - Sierra SPRN 2100 | Sierra SPRN 2100 | 110 | .308 | 0.142 | Ogive 0.308 - 110gr - Sierra SPRN 2100 CB = 0,142
194 | .308 | .308 - 123gr - Lapua FMJS374 | Lapua FMJS374 | 123 | .309 | 0.28 | Ogive 0.308 - 123gr - Lapua FMJS374 CB = 0,28
195 | .308 | .308 - 123gr - Lapua FMJS495 CE | Lapua FMJS495 CE | 123 | .309 | 0.28 | Ogive 0.308 - 123gr - Lapua FMJS495 CE CB = 0,28
196 | .308 | .308 - 123gr - PrviPartizan FMJ B-460 | PrviPartizan FMJ B-460 | 123 | .308 | 0.29 | Ogive 0.308 - 123gr - PrviPartizan FMJ B-460CB = 0,29
197 | .308 | .308 - 125gr - Berger | Berger | 125 | .308 | 0.322 | Ogive 0.308 - 125gr - Berger CB = 0,322
198 | .308 | .308 - 125gr - Lapua MEGA E468 | Lapua MEGA E468 | 125 | .308 | 0.27 | Ogive 0.308 - 125gr - Lapua MEGA E468 CB = 0,27
199 | .309 | .308 - 125gr - Lapua SP E373 | Lapua SP E373 | 125 | .309 | 0.2633 | Ogive 0.308- 125gr - Lapua SP E373 CB = 0,2633
200 | .308 | .308 - 125gr - Sierra HPFN 30-30 2020 | Sierra HPFN 30-30 2020 | 125 | .308 | 0.117 | Ogive 0.308 - 125gr - Sierra HPFN 30-30 2020 CB = 0,117
201 | .308 | .308 - 125gr - Sierra SP 2120 | Sierra SP 2120 | 125 | .308 | 0.274 | Ogive 0.308 - 125gr - Sierra SP 2120 CB = 0,274
202 | .308 | .308 - 130gr - Hornady SP 3020 | Hornady SP 3020 | 130 | .308 | 0.295 | Ogive 0.308 - 130gr - Hornady SP 3020 CB = 0,295
203 | .308 | .308 - 130gr - HornadySPSSPistol 3021 | HornadySPSSPistol 3021 | 130 | .308 | 0.295 | Ogive 0.308 - 130gr - Hornady SPSSPistol 3021CB = 0,295
204 | .308 | .308 - 130gr - Lapua HP G402 | Lapua HP G402 | 130 | .308 | 0.21 | Ogive 0.308 - 130gr - Lapua HP G402 CB = 0,21
205 | .308 | .308 - 130gr - Norma SP 67623 | Norma SP 67623 | 130 | 0.308 | 0.3 | Ogive 0.308 - 130gr - Norma SP 67623 CB = 0,3
206 | .308 | .308 - 135gr - Berger | Berger | 135 | .308 | 0.352 | Ogive 0.308 - 135gr - Berger CB = 0,352
207 | .308 | .308 - 135gr - Sierra SPSSPistol 7350 | Sierra SPSSPistol 7350 | 135 | .308 | 0.299 | Ogive 0.308 - 135gr - Sierra SPSSPistol 7350 CB = 0,299
208 | .308 | .308 - 139gr - PrviPartizan FMJ B-007 | PrviPartizan FMJ B-007 | 139 | .308 | 0.36 | Ogive 0.308 - 139gr - PrviPartizan FMJ B-007CB = 0,36
209 | .308 | .308 - 145gr - PrviPartizan FMJBT B-009 | PrviPartizan FMJBT B-009 | 145 | .308 | 0.4 | Ogive 0.308 - 145gr - PrviPartizan FMJBT B-009CB = 0,4
210 | .308 | .308 - 146gr - Lapua FMJBTB334 | Lapua FMJBTB334 | 146 | .309 | 0.395 | Ogive 0.308 - 146gr - Lapua FMJ BTB334 CB = 0,395
211 | .308 | .308 - 146gr - Norma FMJSpitz 67651 | Norma FMJSpitz 67651 | 146 | .308 | 0.44 | Ogive 0.308 - 146gr - Norma FMJ Spitz 67651 CB = 0,44
212 | .308 | .308 - 150gr - Berger | Berger | 150 | .308 | 0.382 | Ogive 0.308 - 150gr - Berger CB = 0,382
213 | .308 | .308 - 150gr - Hornady InterBond 30309 | Hornady InterBond 30309 | 150 | .308 | 0.415 | Ogive 0.308 - 150gr - Hornady InterBond 30309 CB = 0,415
214 | .308 | .308 - 150gr - Hornady RN 3035 | Hornady RN 3035 | 150 | .308 | 0.186 | Ogive 0.308 - 150gr - Hornady RN 3035 CB = 0,186
215 | .308 | .308 - 150gr - Hornady BTSP 3033 | Hornady BTSP 3033 | 150 | .308 | 0.349 | Ogive 0.308 - 150gr - Hornady BTSP 3033 CB = 0,349
216 | .308 | .308 - 150gr - Hornady FMJ-BT 3037 | Hornady FMJ-BT 3037 | 150 | .308 | 0.398 | Ogive 0.308 - 150gr - Hornady FMJ-BT 3037 CB = 0,398
217 | .308 | .308 - 150gr - Hornady SP 3031 | Hornady SP 3031 | 150 | .308 | 0.338 | Ogive 0.308 - 150gr - Hornady SP 3031 CB = 0,338
218 | .308 | .308 - 150gr - Hornady SST InterLock 30302 | Hornady SST InterLock 30302 | 150 | .308 | 0.415 | Ogive 0.308 - 150gr - Hornady SST InterLock 30302CB = 0,415
219 | .308 | .308 - 150gr - Lapua MEGA E469 | Lapua MEGA E469 | 150 | .308 | 0.33 | Ogive 0.308 - 150gr - Lapua MEGA E469 CB = 0,33
220 | .308 | .308 - 150gr - Lapua LockBaseB466 | Lapua LockBaseB466 | 150 | .308 | 0.488 | Ogive 0.308 - 150gr - Lapua LockBaseB466 CB = 0,488
221 | .308 | .308 - 150gr - Norma SemiSP 67624 | Norma SemiSP 67624 | 150 | .308 | 0.28 | Ogive 0.308 - 150gr - Norma SemiSP 67624 CB = 0,28
222 | .308 | .308 - 150gr - Norma SPFN 67630 | Norma SPFN 67630 | 150 | .308 | 0.25 | Ogive 0.308 - 150gr - Norma SPFN 67630 CB = 0,25
223 | .308 | .308 - 150gr - Sierra FMJBT 2115 | Sierra FMJBT 2115 | 150 | .308 | 0.401 | Ogive 0.308 - 150gr - Sierra FMJBT 2115 CB = 0,401
224 | .308 | .308 - 150gr - Sierra HPBT MatchK 2190 | Sierra HPBT MatchK 2190 | 150 | .308 | 0.41 | Ogive 0.308 - 150gr - Sierra HPBT MatchK 2190 CB = 0,41
225 | .308 | .308 - 150gr - Sierra SP 2130 | Sierra SP 2130 | 150 | .308 | 0.33 | Ogive 0.308 - 150gr - Sierra SP 2130 CB = 0,33
226 | .308 | .308 - 150gr - Sierra SPBT 2125 | Sierra SPBT 2125 | 150 | .308 | 0.373 | Ogive 0.308 - 150gr - Sierra SPBT 2125 CB = 0,373
227 | .308 | .308 - 150gr - Sierra SPFN 30-30 2000 | Sierra SPFN 30-30 2000 | 150 | .308 | 0.182 | Ogive 0.308 - 150gr - Sierra SPFN 30-30 2000 CB = 0,182
228 | .308 | .308 - 150gr - Sierra SPRN 2135 | Sierra SPRN 2135 | 150 | .308 | 0.197 | Ogive 0.308 - 150gr - Sierra SPRN 2135 CB = 0,197
229 | .308 | .308 - 155gr - Berger VLD | Berger VLD | 155 | .308 | 0.475 | Ogive 0.308 - 155gr - Berger VLD CB = 0,475
230 | .308 | .308 - 155gr - Berger LTB | Berger LTB | 155 | .308 | 0.42 | Ogive 0.308 - 155gr - Berger LTB CB = 0,42
231 | .308 | .308 - 155gr - Hornady A-MAX 30312 | Hornady A-MAX 30312 | 155 | .308 | 0.435 | Ogive 0.308 - 155gr - Hornady A-MAX 30312 CB = 0,435
232 | .308 | .308 - 155gr - Lapua Scenar GB491 | Lapua Scenar GB491 | 155 | .308 | 0.508 | Ogive 0.308 - 155gr - Lapua Scenar GB491 CB = 0,508
233 | .308 | .308 - 155gr - Sierra HPBT Palma MK 2155 | Sierra HPBT Palma MK 2155 | 155 | .308 | 0.442 | Ogive 0.308 - 155gr - Sierra HPBT Palma MK 2155CB = 0,442
234 | .308 | .308 - 165gr - Federal SP TrophyBond. | Federal SP TrophyBond. | 165 | .308 | 0.41 | Ogive 0.308 - 165gr - Federal SP TrophyBond.CB = 0,41
235 | .308 | .308 - 165gr - Hornady InterBond 30459 | Hornady InterBond 30459 | 165 | .308 | 0.447 | Ogive 0.308 - 165gr - Hornady InterBond 30459 CB = 0,447
236 | .308 | .308 - 165gr - Hornady BTSP 3045 | Hornady BTSP 3045 | 165 | .308 | 0.45 | Ogive 0.308 - 165gr - Hornady BTSP 3045 CB = 0,45
237 | .308 | .308 - 165gr - Hornady SP 3040 | Hornady SP 3040 | 165 | .308 | 0.387 | Ogive 0.308 - 165gr - Hornady SP 3040 CB = 0,387
238 | .308 | .308 - 165gr - Hornady SST InterLock 30452 | Hornady SST InterLock 30452 | 165 | .308 | 0.447 | Ogive 0.308 - 165gr - Hornady SST InterLock 30452CB = 0,447
239 | .308 | .308 - 165gr - Sierra HPBT 2140 | Sierra HPBT 2140 | 165 | .308 | 0.357 | Ogive 0.308 - 165gr - Sierra HPBT 2140 CB = 0,357
240 | .308 | .308 - 165gr - Sierra SPBT 2145 | Sierra SPBT 2145 | 165 | .308 | 0.397 | Ogive 0.308 - 165gr - Sierra SPBT 2145 CB = 0,397
241 | .308 | .308 - 167gr - Lapua Scenar GB422 | Lapua Scenar GB422 | 167 | .308 | 0.47 | Ogive 0.308 - 167gr - Lapua Scenar GB422 CB = 0,47
242 | .308 | .308 - 168gr - Berger VLD | Berger VLD | 168 | .308 | 0.503 | Ogive 0.308 - 168gr - Berger VLD CB = 0,503
243 | .308 | .308 - 168gr - BergerL TB | BergerL TB | 168 | .308 | 0.458 | Ogive 0.308 - 168gr - BergerL TB CB = 0,458
244 | .308 | .308 - 168gr - Hornady A-MAX 30502 | Hornady A-MAX 30502 | 168 | .308 | 0.475 | Ogive 0.308 - 168gr - Hornady A-MAX 30502 CB = 0,475
245 | .308 | .308 - 168gr - Hornady BTHPNatl M 30501 | Hornady BTHPNatl M 30501 | 168 | .308 | 0.45 | Ogive 0.308 - 168gr - Hornady BTHP Natl M 30501CB = 0,45
246 | .308 | .308 - 168gr - Norma Diamond 67635 | Norma Diamond 67635 | 168 | .308 | 0.46 | Ogive 0.308 - 168gr - Norma Diamond 67635 CB = 0,46
247 | .308 | .308 - 168gr - Sierra HPBT MatchK 2200 | Sierra HPBT MatchK 2200 | 168 | .308 | 0.454 | Ogive 0.308 - 168gr - Sierra HPBT MatchK 2200 CB = 0,454
248 | .308 | .308 - 168gr - Sierra HPBT MK 2200 | Sierra HPBT MK 2200 | 168 | .308 | 0.442 | Ogive 0.308 - 168gr - Sierra HPBT MK 2200 CB = 0,442
249 | .308 | .308 - 170gr - Hornady FP 3060 | Hornady FP 3060 | 170 | .308 | 0.189 | Ogive 0.308 - 170gr - Hornady FP 3060 CB = 0,189
250 | .308 | .308 - 170gr - Lapua FMJBT D46 | Lapua FMJBT D46 | 170 | .308 | 0.504 | Ogive 0.308 - 170gr - Lapua FMJBT D46 CB = 0,504
251 | .308 | .308 - 170gr - Lapua FMJBT D47 | Lapua FMJBT D47 | 170 | .308 | 0.504 | Ogive 0.308 - 170gr - Lapua FMJBT D47 CB = 0,504
252 | .308 | .308 - 170gr - Lapua LockBaseB476 | Lapua LockBaseB476 | 170 | .308 | 0.525 | Ogive 0.308 - 170gr - Lapua LockBaseB476 CB = 0,525
253 | .308 | .308 - 170gr - Norma SPFN 67631 | Norma SPFN 67631 | 170 | 0.308 | 0.265 | Ogive 0.308 - 170gr - Norma SPFN 67631 CB = 0,265
254 | .308 | .308 - 170gr - PrviPartizan FSP B-200 | PrviPartizan FSP B-200 | 170 | .308 | 0.25 | Ogive 0.308 - 170gr - PrviPartizan FSP B-200CB = 0,25
255 | .308 | .308 - 170gr - Sierra SPFN 30-30 2010 | Sierra SPFN 30-30 2010 | 170 | .308 | 0.201 | Ogive 0.308 - 170gr - Sierra SPFN 30-30 2010 CB = 0,201
256 | .308 | .308 - 174gr - PrviPartizan FMJBT B-345 | PrviPartizan FMJBT B-345 | 174 | .308 | 0.5 | Ogive 0.308 - 174gr - PrviPartizan FMJBT B-345CB = 0,5
257 | .308 | .308 - 174gr - PrviPartizan SP B-428 | PrviPartizan SP B-428 | 174 | .308 | 0.36 | Ogive 0.308 - 174gr - PrviPartizan SP B-428CB = 0,36
258 | .308 | .308 - 175gr - Berger VLD | Berger VLD | 175 | .308 | 0.527 | Ogive 0.308 - 175gr - Berger VLD CB = 0,527
259 | .308 | .308 - 175gr - PrviPartizan FMJBT B-366 | PrviPartizan FMJBT B-366 | 175 | .308 | 0.485 | Ogive 0.308 - 175gr - PrviPartizan FMJBT B-366CB = 0,485
260 | .308 | .308 - 175gr - Sierra HPBT MatchK 2275 | Sierra HPBT MatchK 2275 | 175 | .308 | 0.496 | Ogive 0.308 - 175gr - Sierra HPBT MatchK 2275 CB = 0,496
261 | .308 | .308 - 178gr - Hornady A-MAX 30712 | Hornady A-MAX 30712 | 178 | .308 | 0.495 | Ogive 0.308 - 178gr - Hornady A-MAX 30712 CB = 0,495
262 | .308 | .308 - 178gr - Hornady BTHP Match 30631 | Hornady BTHP Match 30631 | 178 | .308 | 0.505 | Ogive 0.308 - 178gr - Hornady BTHP Match 30631CB = 0,505
263 | .308 | .308 - 180gr - Federal SP TrophyBond. | Federal SP TrophyBond. | 180 | .308 | 0.315 | Ogive 0.308 - 180gr - Federal SP TrophyBond.CB = 0,315
264 | .308 | .308 - 180gr - Hornady InterBond 30709 | Hornady InterBond 30709 | 180 | .308 | 0.48 | Ogive 0.308 - 180gr - Hornady InterBond 30709 CB = 0,48
265 | .308 | .308 - 180gr - Hornady RN 3075 | Hornady RN 3075 | 180 | .308 | 0.241 | Ogive 0.308 - 180gr - Hornady RN 3075 CB = 0,241
266 | .308 | .308 - 180gr - Hornady BTSP 3072 | Hornady BTSP 3072 | 180 | .308 | 0.452 | Ogive 0.308 - 180gr - Hornady BTSP 3072 CB = 0,452
267 | .308 | .308 - 180gr - Hornady SP 3070 | Hornady SP 3070 | 180 | .308 | 0.425 | Ogive 0.308 - 180gr - Hornady SP 3070 CB = 0,425
268 | .308 | .308 - 180gr - Hornady SST InterLock 30702 | Hornady SST InterLock 30702 | 180 | .308 | 0.48 | Ogive 0.308 - 180gr - Hornady SST InterLock 30702CB = 0,48
269 | .308 | .308 - 180gr - Lapua NaturalisN505 | Lapua NaturalisN505 | 180 | .308 | 0.301 | Ogive 0.308 - 180gr - Lapua NaturalisN505 CB = 0,301
270 | .308 | .308 - 180gr - Norma ORYX 67638 | Norma ORYX 67638 | 180 | .308 | 0.335 | Ogive 0.308 - 180gr - Norma ORYX 67638 CB = 0,335
271 | .308 | .308 - 180gr - Norma PlastSpitz 67628 | Norma PlastSpitz 67628 | 180 | .308 | 0.36 | Ogive 0.308 - 180gr - Norma PlastSpitz 67628 CB = 0,36
272 | .308 | .308 - 180gr - Norma VULKAN 67653 | Norma VULKAN 67653 | 180 | .308 | 0.31 | Ogive 0.308 - 180gr - Norma VULKAN 67653 CB = 0,31
273 | .308 | .308 - 180gr - Norma SemiSP 67625 | Norma SemiSP 67625 | 180 | .308 | 0.4 | Ogive 0.308 - 180gr - Norma SemiSP 67625 CB = 0,4
274 | .308 | .308 - 180gr - Norma Silverbl 67628 | Norma Silverbl 67628 | 180 | .308 | 0.4 | Ogive 0.308 - 180gr - Norma Silverbl 67628 CB = 0,4
275 | .308 | .308 - 180gr - Norma SP ALASKA 67648 | Norma SP ALASKA 67648 | 180 | .308 | 0.25 | Ogive 0.308 - 180gr - Norma SP ALASKA 67648 CB = 0,25
276 | .308 | .308 - 180gr - Sierra HP MatchK 2220 | Sierra HP MatchK 2220 | 180 | .308 | 0.467 | Ogive 0.308 - 180gr - Sierra HP MatchK 2220 CB = 0,467
277 | .308 | .308 - 180gr - Sierra SP 2150 | Sierra SP 2150 | 180 | .308 | 0.4 | Ogive 0.308 - 180gr - Sierra SP 2150 CB = 0,4
278 | .308 | .308 - 180gr - Sierra SPBT 2160 | Sierra SPBT 2160 | 180.0 | .308 | 0.492 | Ogive 0.308 - 180gr - Sierra SPBT 2160 CB = 0,492
279 | .308 | .308 - 180gr - Sierra SPRN 2170 | Sierra SPRN 2170 | 180 | .308 | 0.236 | Ogive 0.308 - 180gr - Sierra SPRN 2170 CB = 0,236
280 | .308 | .308 - 185gr - Berger VLD | Berger VLD | 185 | .308 | 0.559 | Ogive 0.308 - 185gr - Berger VLD CB = 0,559
281 | .308 | .308 - 185gr - Lapua MEGA E415 | Lapua MEGA E415 | 185 | .308 | 0.319 | Ogive 0.308 - 185gr - Lapua MEGA E415 CB = 0,319
282 | .308 | .308 - 185gr - Lapua Mira EB423 | Lapua Mira EB423 | 185 | .308 | 0.458 | Ogive 0.308 - 185gr - Lapua Mira EB423 CB = 0,458
283 | .308 | .308 - 185gr - Lapua FMJBT D46 | Lapua FMJBT D46 | 185 | .308 | 0.547 | Ogive 0.308 - 185gr - Lapua FMJBT D46 CB = 0,547
284 | .308 | .308 - 185gr - Lapua FMJBT D47 | Lapua FMJBT D47 | 185 | .308 | 0.547 | Ogive 0.308 - 185gr - Lapua FMJBT D47 CB = 0,547
285 | .308 | .308 - 185gr - Lapua FOREX EX481 | Lapua FOREX EX481 | 185 | .308 | 0.19 | Ogive 0.308 - 185gr - Lapua FOREX EX481 CB = 0,19
286 | .308 | .308 - 185gr - Lapua Scenar GB432 | Lapua Scenar GB432 | 185 | .308 | 0.521 | Ogive 0.308 - 185gr - Lapua Scenar GB432 CB = 0,521
287 | .308 | .308 - 190gr - Berger VLD | Berger VLD | 190 | .308 | 0.573 | Ogive 0.308 - 190gr - Berger VLD CB = 0,573
288 | .308 | .308 - 190gr - Hornady BTSP 3085 | Hornady BTSP 3085 | 190 | .308 | 0.491 | Ogive 0.308 - 190gr - Hornady BTSP 3085 CB = 0,491
289 | .308 | .308 - 190gr - Sierra HP MatchK 2210 | Sierra HP MatchK 2210 | 190 | .308 | 0.524 | Ogive 0.308 - 190gr - Sierra HP MatchK 2210 CB = 0,524
290 | .308 | .308 - 200gr - Federal SP TrophyBond. | Federal SP TrophyBond. | 200 | .308 | 0.398 | Ogive 0.308 - 200gr - Federal SP TrophyBond.CB = 0,398
291 | .308 | .308 - 200gr - Lapua MEGA E401 | Lapua MEGA E401 | 200 | .308 | 0.344 | Ogive 0.308 - 200gr - Lapua MEGA E401 CB = 0,344
292 | .308 | .308 - 200gr - Lapua NaturalisN513 | Lapua NaturalisN513 | 200 | .308 | 0.33 | Ogive 0.308 - 200gr - Lapua NaturalisN513 CB = 0,33
293 | .308 | .308 - 200gr - Norma ORYX 67639 | Norma ORYX 67639 | 200 | .308 | 0.34 | Ogive 0.308 - 200gr - Norma ORYX 67639 CB = 0,34
294 | .308 | .308 - 200gr - Norma VULKAN 67654 | Norma VULKAN 67654 | 200 | .308 | 0.33 | Ogive 0.308 - 200gr - Norma VULKAN 67654 CB = 0,33
295 | .308 | .308 - 200gr - Sierra HP MatchK 2230 | Sierra HP MatchK 2230 | 200 | .308 | 0.555 | Ogive 0.308 - 200gr - Sierra HP MatchK 2230 CB = 0,555
296 | .308 | .308 - 200gr - Sierra SPBT 2165 | Sierra SPBT 2165 | 200 | .308 | 0.55 | Ogive 0.308 - 200gr - Sierra SPBT 2165 CB = 0,55
297 | .308 | .308 - 210gr - Berger VLD | Berger VLD | 210 | .308 | 0.629 | Ogive 0.308 - 210gr - Berger VLD CB = 0,629
298 | .308 | .308 - 210gr - Sierra HP MatchK 9240 | Sierra HP MatchK 9240 | 210 | .308 | 0.589 | Ogive 0.308 - 210gr - Sierra HP MatchK 9240 CB = 0,589
299 | .308 | .308 - 220gr - Hornady RN 3090 | Hornady RN 3090 | 220 | .308 | 0.3 | Ogive 0.308 - 220gr - Hornady RN 3090 CB = 0,3
300 | .308 | .308 - 220gr - Sierra HP MatchK 2240 | Sierra HP MatchK 2240 | 220 | .308 | 0.618 | Ogive 0.308 - 220gr - Sierra HP MatchK 2240 CB = 0,618
301 | .308 | .308 - 220gr - Sierra SPRN 2180 | Sierra SPRN 2180 | 220 | .308 | 0.335 | Ogive 0.308 - 220gr - Sierra SPRN 2180 CB = 0,335
302 | .308 | .308 - 240gr - Sierra MK | Sierra MK | 240 | .308 | 0.699 | Ogive 0.308 - 240gr - Sierra MK CB = 0,699
303 | .308 | .308 - 240gr - Sierra HPBTLR MatchK 9245 | Sierra HPBTLR MatchK 9245 | 240 | .308 | 0.699 | Ogive 0.308 - 240gr - Sierra HPBTLR MatchK 9245CB = 0,699

## Ballistics Table
Range | Vely | Energy | Total | Drop | Drop | Drop | ComeUp | Wind | 11.1847 | mph | Slope: | TOF | Offset | 0 | inch
yds | fps | ft/lbs | Drop | Inch | MOA | MIL | MOA | Inches | MOA | MIL | Deg | secs | MIL | Inch
0 | 2788 | 2882 | -4.1842e-05 | -1.9685 | 0 | 0 | 0 | 0.09168 | #DIV/0! | #DIV/0! | 0 | 0 | 0 | 0 |  | Ballistic Data
54.7 | 2682 | 2667 | -0.69546 | -0.26019 | -0.45431 | 0.13207 | 0.45431 | 0.31158 | 0.54405 | 0.15816 | 0 | 0.061186 | 0 | 0 |  | Velocity (fps) | 2788.85
109.4 | 2578 | 2464 | -2.839 | 0 | 0 | 0 | 0.45431 | 1.022 | 0.89228 | 0.25938 | 0 | 0.12484 | 0 | 0 |  | Bullet Weight (gr) | 167
164.1 | 2476 | 2273 | -6.532 | -1.2892 | -0.75035 | 0.21812 | 0.75035 | 2.1823 | 1.2701 | 0.36923 | 0 | 0.19112 | 0 | 0 |  | Bullet BC | 0.47
218.8 | 2377 | 2094 | -11.9001 | -4.2535 | -1.8568 | 0.53975 | 1.1064 | 3.8474 | 1.6795 | 0.48822 | 0 | 0.26015 | 0 | 0 |  | Start Distance | 0
273.5 | 2280 | 1927 | -19.1554 | -9.105 | -3.1796 | 0.92431 | 1.3229 | 6.1799 | 2.1581 | 0.62736 | 0 | 0.33213 | 0 | 0 |  | Range Increment | 54.7
328.2 | 2185 | 1770 | -28.4751 | -16.0209 | -4.6623 | 1.3553 | 1.4827 | 9.1852 | 2.673 | 0.77704 | 0 | 0.40723 | 0 | 0 |  | Altitude (ft) | 12
382.9 | 2092 | 1622 | -39.9815 | -25.1236 | -6.2669 | 1.8218 | 1.6045 | 12.8034 | 3.1937 | 0.9284 | 0 | 0.48567 | 0 | 0 |  | Temperature (F) | 59
437.6 | 2002 | 1486 | -53.5994 | -36.3377 | -7.9311 | 2.3056 | 1.6642 | 16.7979 | 3.6663 | 1.0658 | 0 | 0.56764 | 0 | 0 |  | Scope Height (inch) | 1.9685
492.3 | 1913 | 1356 | -69.6884 | -50.0229 | -9.7049 | 2.8212 | 1.7738 | 21.4575 | 4.163 | 1.2102 | 0 | 0.65342 | 0 | 0 |  | Mil Value (3.44, 3.6) | 3.44
547 | 1828 | 1238 | -89.0813 | -67.012 | -11.7009 | 3.4014 | 1.996 | 27.2938 | 4.7657 | 1.3854 | 0 | 0.74319 | 0 | 0 |  | MOA value (1.0, 1.047) | 1.047
601.7 | 1746 | 1130 | -111.5915 | -87.1185 | -13.8288 | 4.02 | 2.1279 | 33.8999 | 5.3811 | 1.5643 | 0 | 0.83718 | 0 | 0 |  | Zero Range (yds) | 109.4
656.4 | 1666 | 1029 | -137.897 | -111.0203 | -16.1543 | 4.696 | 2.3255 | 41.5902 | 6.0517 | 1.7592 | 0 | 0.93568 | 0 | 0 |  | Wind Speed (mph) | 11.1847
711.1 | 1590 | 937 | -167.3176 | -138.0371 | -18.5404 | 5.3896 | 2.3861 | 49.7146 | 6.6774 | 1.9411 | 0 | 1.0389 | 0 | 0
765.8 | 1515 | 851 | -201.0111 | -169.3268 | -21.1185 | 6.1391 | 2.5782 | 58.9147 | 7.3479 | 2.136 | 0 | 1.1472 | 0 | 0
820.5 | 1443 | 772 | -238.0985 | -204.0104 | -23.748 | 6.9035 | 2.6295 | 68.5313 | 7.9774 | 2.319 | 0 | 1.2609 | 0 | 0
875.2 | 1379 | 705 | -283.1597 | -246.6679 | -26.919 | 7.8253 | 3.171 | 80.5524 | 8.7907 | 2.5554 | 0 | 1.3799 | 0 | 0
929.9 | 1318 | 644 | -332.5095 | -293.6138 | -30.1574 | 8.7667 | 3.2384 | 92.9883 | 9.5509 | 2.7764 | 0 | 1.5044 | 0 | 0
984.6 | 1261 | 589 | -387.1542 | -345.8548 | -33.5496 | 9.7528 | 3.3922 | 106.1687 | 10.2989 | 2.9939 | 0 | 1.6346 | 0 | 0
1039.3 | 1206 | 539 | -448.583 | -404.8798 | -37.2082 | 10.8163 | 3.6586 | 120.6046 | 11.0835 | 3.2219 | 0 | 1.7706 | 0 | 0
1094 | 1162 | 500 | -519.4293 | -473.3224 | -41.3231 | 12.0125 | 4.1149 | 136.6811 | 11.9329 | 3.4689 | 0 | 1.9119 | 0 | 0
1148.7 | 1120 | 465 | -595.7731 | -547.2624 | -45.5032 | 13.2277 | 4.1801 | 153.0604 | 12.7265 | 3.6996 | 0 | 2.0584 | 0 | 0
1203.4 | 1084 | 435 | -683.6953 | -632.7808 | -50.2223 | 14.5995 | 4.7191 | 171.4203 | 13.6052 | 3.955 | 0 | 2.2098 | 0 | 0
1258.1 | 1053 | 411 | -777.0795 | -723.7612 | -54.9457 | 15.9726 | 4.7234 | 189.6097 | 14.3946 | 4.1845 | 0 | 2.3656 | 0 | 0
1312.8 | 1025 | 389 | -880.9287 | -825.2067 | -60.0368 | 17.4526 | 5.0911 | 209.0993 | 15.2127 | 4.4223 | 0 | 2.5257 | 0 | 0
1367.5 | 1000 | 370 | -995.0879 | -936.9621 | -65.4407 | 19.0235 | 5.4039 | 229.614 | 16.037 | 4.6619 | 0 | 2.6898 | 0 | 0
1422.2 | 977 | 353 | -1118.3048 | -1057.7752 | -71.0372 | 20.6504 | 5.5965 | 250.717 | 16.8375 | 4.8946 | 0 | 2.8578 | 0 | 0
1476.9 | 956 | 338 | -1254.4555 | -1191.5221 | -77.0556 | 22.3999 | 6.0184 | 273.2116 | 17.6686 | 5.1362 | 0 | 3.0294 | 0 | 0
1531.6 | 937 | 325 | -1396.4768 | -1331.1396 | -83.0102 | 24.1309 | 5.9546 | 295.305 | 18.4153 | 5.3533 | 0 | 3.2045 | 0 | 0
1586.3 | 919 | 313 | -1550.2223 | -1482.4814 | -89.2601 | 25.9477 | 6.2499 | 318.3487 | 19.1677 | 5.572 | 0 | 3.3831 | 0 | 0
1641 | 902 | 301 | -1714.1548 | -1644.0101 | -95.6862 | 27.8158 | 6.4261 | 341.9011 | 19.8996 | 5.7848 | 0 | 3.565 | 0 | 0
1695.7 | 885 | 290 | -1897.8525 | -1825.304 | -102.811 | 29.8869 | 7.1248 | 367.8165 | 20.7174 | 6.0225 | 0 | 3.7505 | 0 | 0
1750.4 | 870 | 280 | -2084.3014 | -2009.3492 | -109.6406 | 31.8723 | 6.8296 | 392.5008 | 21.4169 | 6.2258 | 0 | 3.9391 | 0 | 0
1805.1 | 855 | 271 | -2289.2589 | -2211.9029 | -117.0356 | 34.022 | 7.395 | 419.0374 | 22.172 | 6.4453 | 0 | 4.131 | 0 | 0
1859.8 | 841 | 262 | -2500.9312 | -2421.1714 | -124.3405 | 36.1455 | 7.3049 | 445.1324 | 22.86 | 6.6453 | 0 | 4.3261 | 0 | 0
1914.5 | 827 | 253 | -2733.7087 | -2651.5451 | -132.2808 | 38.4537 | 7.9403 | 473.2546 | 23.6098 | 6.8633 | 0 | 4.5246 | 0 | 0
1969.2 | 814 | 245 | -2970.0327 | -2885.4654 | -139.9521 | 40.6837 | 7.6712 | 500.3559 | 24.2685 | 7.0548 | 0 | 4.7262 | 0 | 0
2023.9 | 801 | 237 | -3227.0303 | -3140.0592 | -148.1843 | 43.0768 | 8.2322 | 529.2051 | 24.974 | 7.2599 | 0 | 4.931 | 0 | 0
2078.6 | 789 | 230 | -3483.6985 | -3394.3236 | -155.968 | 45.3395 | 7.7838 | 556.4957 | 25.5708 | 7.4334 | 0 | 5.139 | 0 | 0
2133.3 | 777 | 223 | -3765.4312 | -3673.6526 | -164.4748 | 47.8125 | 8.5068 | 586.013 | 26.2367 | 7.6269 | 0 | 5.3502 | 0 | 0
2188 | 765 | 216 | -4069.0939 | -3974.9115 | -173.5136 | 50.44 | 9.0387 | 617.1204 | 26.9387 | 7.831 | 0 | 5.5647 | 0 | 0
Range | Vely | Energy | Total | Drop | Drop | Drop | ComeUp | Wind | 11.1847 | mph | Slope: | TOF | Offset | 0
yds | fps | ft/lbs | Drop | Inch | MOA | MIL | MOA | Inches | MOA | MIL | Deg | secs | MIL | Inch
[13 empty] | Mover | 0
Note on S19: Mover lead offset decreases lead to allow the POI to be behind the POA. This allows for leading edge hold method when shooting movers.
Note on S17: Enter the value of the slope (angle) to the target. The elevation adjustments for the distances are calculated using this slope value. Enter '0' for no-slope.
Note on S16: Enter the direction the wind is coming FROM. Use the clock method, 12 is from straight ahead, 6 is from directly behind.
Note on S14: Zero or sight-in range value. This must be greater than the Start Distance and evenly divisible by the Range Increment.
Note on S13: Desired Minute of Angle (MOA) value. Many riflescopes use MOA values vice inches for 'click' values.
Note on S12: Desired MIL value. Changing this value effects MIL calculations elsewhere on the spreadsheets.
Note on S8: Range increment value. The smaller the value the less overall distance on the Ballistics page. For auto elevation determination(s) a small value here is recommended.
Note on S7: Enter the desired begin distance for the ballistic calculations. This must be less than or equal to the 'Zero Range' value.
Note on S4: Muzzle velocity in FPS

## Calculations
Altering these calculation could cause a serious spreadsheet disaster.
DROP @ ZERO | 2.839
MOA @ ZERO | 4.3945
**************************** |  |  | TABULAR | DATA | ************************************* |  |  |  | ###################################### |  |  |  |  | CHANGEABLE | DATA | ##################
SULOOKUP | 1\SU | VB | AS | BS | CS | AT | BT | CT | SU |  | AS | BS | CS | AT | BT | CT | TU | VB | T | F
43041 | 2.3234e-05 | 350 | 39663.2 | -63.768 | 0.075839 | 49.669 | -0.1845 | 0.0004824 | 7366.3548 |  | 7492.73 | -3.2673 | 0.00037141 | 1.8827 | -0.0011924 | 3.5283e-07 | 1.8379 | 2750 | 0.00046573 | 16.0751
36664.2 | 2.7275e-05 | 450 | 33958.1 | -51.756 | 0.047316 | 35.269 | -0.11588 | 0.00023482 | 7715.3531 |  | 7492.73 | -3.2673 | 0.00037141 | 1.8827 | -0.0011924 | 3.5283e-07 | 1.9654 | 2750 | 0.060424 | 15.8733
31488.6 | 3.1758e-05 | 550 | 29218.7 | -43.64 | 0.035161 | 25.7322 | -0.079629 | 0.00013669 | 8064.3514 |  | 7492.73 | -3.2673 | 0.00037141 | 1.8827 | -0.0011924 | 3.5283e-07 | 2.0982 | 2750 | 0.12287 | 15.6698
27124.6 | 3.6867e-05 | 650 | 25192 | -37.095 | 0.031139 | 18.9904 | -0.057305 | 9.2059e-05 | 8413.3497 |  | 7492.73 | -3.2673 | 0.00037141 | 1.8827 | -0.0011924 | 3.5283e-07 | 2.2359 | 2750 | 0.18761 | 15.4651
23415.1 | 4.2707e-05 | 750 | 21792 | -30.896 | 0.03132 | 14.1144 | -0.041349 | 6.9381e-05 | 8762.348 |  | 9222.059 | -3.6692 | 0.00045401 | 2.578 | -0.0016392 | 5.6849e-07 | 2.379 | 2250 | 0.25491 | 15.2613
20325.5 | 4.9199e-05 | 850 | 19020.1 | -24.4588 | 0.03303 | 10.6366 | -0.028853 | 5.5872e-05 | 9111.3463 |  | 9222.059 | -3.6692 | 0.00045401 | 2.578 | -0.0016392 | 5.6849e-07 | 2.5293 | 2250 | 0.3256 | 15.057
17879.9 | 5.5929e-05 | 950 | 16906.5 | -17.8388 | 0.032513 | 8.2789 | -0.01884 | 4.4168e-05 | 9460.3446 |  | 9222.059 | -3.6692 | 0.00045401 | 2.578 | -0.0016392 | 5.6849e-07 | 2.687 | 2250 | 0.39971 | 14.8523
16095.6 | 6.2129e-05 | 1025 | 15747.2 | -13.2423 | 0.027658 | 7.1021 | -0.01293 | 3.3204e-05 | 9809.3429 |  | 9222.059 | -3.6692 | 0.00045401 | 2.578 | -0.0016392 | 5.6849e-07 | 2.8512 | 2250 | 0.47693 | 14.6476
15433.3 | 6.4795e-05 | 1062.5 | 15288.1 | -11.3183 | 0.023346 | 6.6621 | -0.010652 | 2.6876e-05 | 10158.3412 |  | 9222.059 | -3.6692 | 0.00045401 | 2.578 | -0.0016392 | 5.6849e-07 | 3.0195 | 2250 | 0.55606 | 14.4453
15150.3 | 6.6005e-05 | 1087.5 | 15019.2 | -10.2383 | 0.019959 | 6.4118 | -0.0094169 | 2.2611e-05 | 10507.3395 |  | 9222.059 | -3.6692 | 0.00045401 | 2.578 | -0.0016392 | 5.6849e-07 | 3.195 | 2250 | 0.63858 | 14.2414
14894.3 | 6.714e-05 | 1105 | 14846 | -9.5814 | 0.01648 | 6.2538 | -0.0086685 | 2.0396e-05 | 10856.3378 |  | 11189.1 | -4.3159 | 0.00096034 | 3.5697 | -0.0024907 | 1.2737e-06 | 3.3832 | 1750 | 0.72707 | 14.0429
14798.5 | 6.7574e-05 | 1115 | 14751.9 | -9.2314 | 0.016594 | 6.1691 | -0.0082837 | 1.8328e-05 | 11205.3361 |  | 11189.1 | -4.3159 | 0.00096034 | 3.5697 | -0.0024907 | 1.2737e-06 | 3.5797 | 1750 | 0.81947 | 13.848
14706.2 | 6.7999e-05 | 1125 | 14661.2 | -8.93 | 0.014763 | 6.088 | -0.0079318 | 1.7099e-05 | 11554.3344 |  | 11189.1 | -4.3159 | 0.00096034 | 3.5697 | -0.0024907 | 1.2737e-06 | 3.7879 | 1750 | 0.91738 | 13.6546
14616.9 | 6.8414e-05 | 1140 | 14530.6 | -8.482 | 0.011691 | 5.9727 | -0.0074534 | 1.5095e-05 | 11903.3327 |  | 11189.1 | -4.3159 | 0.00096034 | 3.5697 | -0.0024907 | 1.2737e-06 | 4.0008 | 1750 | 1.0175 | 13.4679
14447.1 | 6.9218e-05 | 1200 | 14062.5 | -7.2568 | 0.0085 | 5.5723 | -0.006058 | 9.6174e-06 | 12252.331 |  | 11189.1 | -4.3159 | 0.00096034 | 3.5697 | -0.0024907 | 1.2737e-06 | 4.2254 | 1750 | 1.1231 | 13.2809
13720.5 | 7.2884e-05 | 1375 | 12977.5 | -5.5464 | 0.0030621 | 4.7256 | -0.0040566 | 3.7259e-06 | 12601.3293 |  | 11189.1 | -4.3159 | 0.00096034 | 3.5697 | -0.0024907 | 1.2737e-06 | 4.4544 | 1750 | 1.2308 | 13.0987
12330.3 | 8.1101e-05 | 1750 | 11189.1 | -4.3159 | 0.00096034 | 3.5697 | -0.0024907 | 1.2737e-06 | 12950.3276 |  | 12977.5 | -5.5464 | 0.0030621 | 4.7256 | -0.0040566 | 3.7259e-06 | 4.7094 | 1375 | 1.3507 | 12.9346
10168.1 | 9.8347e-05 | 2250 | 9222.059 | -3.6692 | 0.00045401 | 2.578 | -0.0016392 | 5.6849e-07 | 13299.3259 |  | 12977.5 | -5.5464 | 0.0030621 | 4.7256 | -0.0040566 | 3.7259e-06 | 4.9689 | 1375 | 1.4727 | 12.7762
8332.83 | 0.00012001 | 2750 | 7492.73 | -3.2673 | 0.00037141 | 1.8827 | -0.0011924 | 3.5283e-07 | 13648.3242 |  | 12977.5 | -5.5464 | 0.0030621 | 4.7256 | -0.0040566 | 3.7259e-06 | 5.2364 | 1375 | 1.5985 | 12.6266
6699.05 | 0.00014927 | 3250 | 5950.45 | -2.907 | 0.00034889 | 1.3666 | -0.00089707 | 2.4591e-07 | 13997.3224 |  | 12977.5 | -5.5464 | 0.0030621 | 4.7256 | -0.0040566 | 3.7259e-06 | 5.5175 | 1375 | 1.7307 | 12.4807
5245.45 | 0.00019064 | 3750 | 4582.38 | -2.5741 | 0.00031052 | 0.97446 | -0.000688 | 1.7493e-07 | 14346.3207 |  | 14062.5 | -7.2568 | 0.0085 | 5.5723 | -0.006058 | 9.6174e-06 | 5.8164 | 1200 | 1.8712 | 12.3629
3958.11 | 0.00025265 | 4250 | 3369.09 | -2.2912 | 0.00025771 | 0.67038 | -0.00054008 | 1.2436e-07 | 14695.319 |  | 14062.5 | -7.2568 | 0.0085 | 5.5723 | -0.006058 | 9.6174e-06 | 6.1185 | 1200 | 2.0132 | 12.2495
[9 empty] | 15044.3173 |  | 14661.2 | -8.93 | 0.014763 | 6.088 | -0.0079318 | 1.7099e-05 | 6.442 | 1125 | 2.1653 | 12.1516
[9 empty] | 15393.3156 |  | 15019.2 | -10.2383 | 0.019959 | 6.4118 | -0.0094169 | 2.2611e-05 | 6.7636 | 1087.5 | 2.3166 | 12.0668
[9 empty] | 15742.3139 |  | 15288.1 | -11.3183 | 0.023346 | 6.6621 | -0.010652 | 2.6876e-05 | 7.0993 | 1062.5 | 2.4744 | 11.9898
[5 empty] | 1.8369 |  | TV |  | 16091.3122 |  | 15747.2 | -13.2423 | 0.027658 | 7.1021 | -0.01293 | 3.3204e-05 | 7.4461 | 1025 | 2.6375 | 11.9207
[5 empty] | 7366.3548 |  | SV |  | 16440.3105 |  | 15747.2 | -13.2423 | 0.027658 | 7.1021 | -0.01293 | 3.3204e-05 | 7.7992 | 1025 | 2.8035 | 11.8569
[5 empty] | 0.99957 |  | RO |  | 16789.3088 |  | 16906.5 | -17.8388 | 0.032513 | 8.2789 | -0.01884 | 4.4168e-05 | 8.1674 | 950 | 2.9766 | 11.7984
[5 empty] | 0.99957 |  | AF |  | 17138.3071 |  | 16906.5 | -17.8388 | 0.032513 | 8.2789 | -0.01884 | 4.4168e-05 | 8.5312 | 950 | 3.1477 | 11.7453
[5 empty] | 1 |  | RF |  | 17487.3054 |  | 16906.5 | -17.8388 | 0.032513 | 8.2789 | -0.01884 | 4.4168e-05 | 8.9053 | 950 | 3.3236 | 11.6948
[9 empty] | 17836.3037 |  | 16906.5 | -17.8388 | 0.032513 | 8.2789 | -0.01884 | 4.4168e-05 | 9.2849 | 950 | 3.5021 | 11.6469
[9 empty] | 18185.302 |  | 16906.5 | -17.8388 | 0.032513 | 8.2789 | -0.01884 | 4.4168e-05 | 9.6901 | 950 | 3.6926 | 11.5989
[9 empty] | 18534.3003 |  | 19020.1 | -24.4588 | 0.03303 | 10.6366 | -0.028853 | 5.5872e-05 | 10.0819 | 850 | 3.8768 | 11.5565
[9 empty] | 18883.2986 |  | 19020.1 | -24.4588 | 0.03303 | 10.6366 | -0.028853 | 5.5872e-05 | 10.4937 | 850 | 4.0705 | 11.5139
[9 empty] | 19232.2969 |  | 19020.1 | -24.4588 | 0.03303 | 10.6366 | -0.028853 | 5.5872e-05 | 10.9008 | 850 | 4.2619 | 11.4741
[9 empty] | 19581.2952 |  | 19020.1 | -24.4588 | 0.03303 | 10.6366 | -0.028853 | 5.5872e-05 | 11.3298 | 850 | 4.4636 | 11.4341
[9 empty] | 19930.2935 |  | 19020.1 | -24.4588 | 0.03303 | 10.6366 | -0.028853 | 5.5872e-05 | 11.7477 | 850 | 4.6601 | 11.397
[9 empty] | 20279.2918 |  | 19020.1 | -24.4588 | 0.03303 | 10.6366 | -0.028853 | 5.5872e-05 | 12.1845 | 850 | 4.8655 | 11.3597
[9 empty] | 20628.2901 |  | 19020.1 | -24.4588 | 0.03303 | 10.6366 | -0.028853 | 5.5872e-05 | 12.6045 | 850 | 5.063 | 11.3253
[9 empty] | 20977.2884 |  | 21792 | -30.896 | 0.03132 | 14.1144 | -0.041349 | 6.9381e-05 | 13.0486 | 750 | 5.2718 | 11.2907
[9 empty] | 21326.2867 |  | 21792 | -30.896 | 0.03132 | 14.1144 | -0.041349 | 6.9381e-05 | 13.5098 | 750 | 5.4886 | 11.2561
[9 empty] | #VALUE! |  | 21792 | -30.896 | 0.03132 | 14.1144 | -0.041349 | 6.9381e-05 | #VALUE! | 750 | #VALUE! | #VALUE!
Distances (TRP) sheet calculations
|  | rel | [5 empty] | Clock Lookups
Traj. |  | wind | [5 empty] | neg east |  | neg east | AS: pos east; BS: pos east
Heading |  | heading |  | east | north | Tan |  | pos north |  | neg north | AS: pos north; BS: neg north
#REF! | #REF! | #REF! | #REF! | #REF! | #REF! | #REF! | #REF! | 0 | 9 | 9 | AS: 3; BS: 3
#REF! |  | #REF! | #REF! | #REF! | #REF! | #REF! | #REF! | 11.25 | 10 | 7 | AS: 2; BS: 4
#REF! |  | #REF! | #REF! | #REF! | #REF! | #REF! | #REF! | 45 | 11 | 8 | AS: 1; BS: 5
#REF! |  | #REF! | #REF! | #REF! | #REF! | #REF! | #REF! | 78.75 | 12 | 6 | AS: 12; BS: 6
#REF! |  | #REF! | #REF! | #REF! | #REF! | #REF! | #REF! | 90 | 12 | 6 | AS: 12; BS: 6
#REF! |  | #REF! | #REF! | #REF! | #REF! | #REF! | #REF!
#REF! |  | #REF! | #REF! | #REF! | #REF! | #REF! | #REF! |  | 270 | 180 | AS: 0; BS: 90
#REF! |  | #REF! | #REF! | #REF! | #REF! | #REF! | #REF!
#REF! |  | #REF! | #REF! | #REF! | #REF! | #REF! | #REF! |  | Wind Lookups
#REF! |  | #REF! | #REF! | #REF! | #REF! | #REF! | #REF! |  | 0 | 12 | AS: -90; CS: 0; CHANGEABLE AT: 12
#REF! |  | #REF! | #REF! | #REF! | #REF! | #REF! | #REF! | 1 | 30 | 1 | AS: -90; CS: 15; CHANGEABLE AT: 1
#REF! |  | #REF! | #REF! | #REF! | #REF! | #REF! | #REF! | 2 | 60 | 2 | AS: -90; CS: 45; CHANGEABLE AT: 2
#REF! |  | #REF! | #REF! | #REF! | #REF! | #REF! | #REF! | 3 | 90 | 3 | AS: 90; CS: 75; CHANGEABLE AT: 3
#REF! |  | #REF! | #REF! | #REF! | #REF! | #REF! | #REF! | 4 | 120 | 4 | AS: 90; CS: 105; CHANGEABLE AT: 4
#REF! |  | #REF! | #REF! | #REF! | #REF! | #REF! | #REF! | 5 | 150 | 5 | AS: 90; CS: 135; CHANGEABLE AT: 5
#REF! |  | #REF! | #REF! | #REF! | #REF! | #REF! | #REF! | 6 | 180 | 6 | AS: -270; CS: 165; CHANGEABLE AT: 6
#REF! |  | #REF! | #REF! | #REF! | #REF! | #REF! | #REF! | 7 | 210 | 7 | AS: -270; CS: 195; CHANGEABLE AT: 7
#REF! |  | #REF! | #REF! | #REF! | #REF! | #REF! | #REF! | 8 | 240 | 8 | AS: -270; CS: 225; CHANGEABLE AT: 8
#REF! |  | #REF! | #REF! | #REF! | #REF! | #REF! | #REF! | 9 | 270 | 9 | AS: 270; CS: 255; CHANGEABLE AT: 9
#REF! |  | #REF! | #REF! | #REF! | #REF! | #REF! | #REF! | 10 | 300 | 10 | AS: 270; CS: 285; CHANGEABLE AT: 10
#REF! |  | #REF! | #REF! | #REF! | #REF! | #REF! | #REF! | 11 | 330 | 11 | AS: 270; CS: 315; CHANGEABLE AT: 11
#REF! |  | #REF! | #REF! | #REF! | #REF! | #REF! | #REF! | 12 | 360 | 12 | AS: -90; CS: 345; CHANGEABLE AT: 12
#REF! |  | #REF! | #REF! | #REF! | #REF! | #REF! | #REF! | 0
#REF! |  | #REF! | #REF! | #REF! | #REF! | #REF! | #REF!
#REF! |  | #REF! | #REF! | #REF! | #REF! | #REF! | #REF!
#REF! |  | #REF! | #REF! | #REF! | #REF! | #REF! | #REF!
#REF! |  | #REF! | #REF! | #REF! | #REF! | #REF! | #REF!
#REF! |  | #REF! | #REF! | #REF! | #REF! | #REF! | #REF!
#REF! |  | #REF! | #REF! | #REF! | #REF! | #REF! | #REF!
#REF! |  | #REF! | #REF! | #REF! | #REF! | #REF! | #REF!
Distances (TRP) KD Compass calculations
rel
wind
heading
#REF! | #REF!
#REF!
#REF!
#REF!
#REF!
#REF!
#REF!
#REF!
| #REF! |  |  | Wind Lookups
| #REF! |  |  | 0 | 12 | -90 |  | 0 | 12
| #REF! |  | 1 | 30 | 1 | -90 |  | 15 | 1
| #REF! |  | 2 | 60 | 2 | -90 |  | 45 | 2
| #REF! |  | 3 | 90 | 3 | 90 |  | 75 | 3
| #REF! |  | 4 | 120 | 4 | 90 |  | 105 | 4
| #REF! |  | 5 | 150 | 5 | 90 |  | 135 | 5
| #REF! |  | 6 | 180 | 6 | -270 |  | 165 | 6
| #REF! |  | 7 | 210 | 7 | -270 |  | 195 | 7
| #REF! |  | 8 | 240 | 8 | -270 |  | 225 | 8
| #REF! |  | 9 | 270 | 9 | 270 |  | 255 | 9
| #REF! |  | 10 | 300 | 10 | 270 |  | 285 | 10
| #REF! |  | 11 | 330 | 11 | 270 |  | 315 | 11
| #REF! |  | 12 | 360 | 12 | -90 |  | 345 | 12
| #REF! |  | 0
#REF!
#REF!
#REF!
#REF!
#REF!
#REF!
#REF!